## L系列产品参数表-户内
L Series
Model | L151 | L191 | L251 | L261 | L291 | L391
Pixel Pitch | 1.5625mm | 1.953mm | 2.5mm | 2.604mm | 2.976mm | 3.9mm
Pixel Configuration | 1R1G1B | 1R1G1B | 1R1G1B | 1R1G1B | 1R1G1B | 1R1G1B
LED Type | SMD1010 | SMD1212 | SMD1415 | SMD1415 | SMD2020 | SMD2020
Brightness（Max） | 800 nit | 1000 nit | 1000 nit | 1000 nit | 1000 nit | 1000 nit
White Balance Brightness | 600 nit | 800 nit | 800 nit | 800 nit | 800 nit | 800 nit
Color Temperature | 6500K-9300K（adjustable） | 6500K-9300K（adjustable） | 6500K-9300K（adjustable） | 6500K-9300K（adjustable） | 6500K-9300K（adjustable） | 6500K-9300K（adjustable）
Viewing Angle | H160°/140° | H160°/140° | H160°/140° | H160°/140° | H160°/140° | H160°/140°
Pixel Density | 409600dots/m² | 262144dots/m² | 160000dots/m² | 147456dots/m² | 102400dots/m² | 65536dots/m²
Module Size | W250xH250mm | W250xH250mm | W250xH250mm | W250xH250mm | W250xH250mm | W250xH250mm
Module Resolution | 160x160 dots | 128x128 dots | 100x100 dots | 96x96 dots | 84x84 dots | 64x64 dots
Module Depth | 2.55mm | 2.55mm | 2.55mm | 2.55mm | 2.55mm | 2.55mm
Module Weight | 0.346kg±0.01 | 0.346kg±0.01 | 0.346kg±0.01 | 0.346kg±0.01 | 0.346kg±0.01 | 0.346kg±0.02
Cabinet Size | W1000XH500XD28mm/ W750XH500XD28mm/ W500XH500XD28mm/ W500XH250XD28mm/ W1000XH250XD28mm/ W750XH250XD28mm
Cabinet Resolution | 640*320/480*320/320x320/320x160/640x160/480x160 dots | 512x256/384x256/256x256/256x128/512x128/384x128 dots | 400*200/300*200/200*200/200*100/400*100/300*100 dots | 384*192/288*192/192*192/192*96/384*96/288*96 dots | 336*168/252*168/168*168/168*84/336*84/252*84 dots | 256*128/192*128/128*128/128*64/256*64/192*64 dots
Cabinet Weight | 9.5/7.5/5/2.8/5.2/4 kg
Cabinet Material | Die-cast aluminum 压铸铝 | Die-cast aluminum 压铸铝 | Die-cast aluminum 压铸铝 | Die-cast aluminum 压铸铝 | Die-cast aluminum 压铸铝 | Die-cast aluminum 压铸铝
Cabinet Aspect Ratio | / | / | / | / | / | /
IP Rating | IP20 | IP20 | IP20 | IP20 | IP20 | IP20
Operating Temperature/Humidity | -10℃~+40℃/10%~80%RH | -10℃~+40℃/10%~80%RH | -10℃~+40℃/10%~80%RH | -10℃~+40℃/10%~80%RH | -10℃~+40℃/10%~80%RH | -10℃~+40℃/10%~80%RH
Storage Temperature/Humidity | -20℃~+60℃/10%~80%RH | -20℃~+60℃/10%~80%RH | -20℃~+60℃/10%~80%RH | -20℃~+60℃/10%~80%RH | -20℃~+60℃/10%~80%RH | -20℃~+60℃/10%~80%RH
Gray Scale | 14-16bit | 14-16bit | 14-16bit | 14-16bit | 14-16bit | 14-16bit
Contrast Ratio | 4000:1 | 5000:1 | 5000:1 | 5000:1 | 5000:1 | 5000:1
Refresh Rate | 3840Hz-7680Hz | 3840Hz-7680Hz | 3840Hz-7680Hz | 3840Hz-7680Hz | 3840Hz-7680Hz | 3840Hz-7680Hz
Input power frequency | 50/60 Hz | 50/60 Hz | 50/60 Hz | 50/60 Hz | 50/60 Hz | 50/60 Hz
Input Voltage | AC100~240V (+/-10%) | AC100~240V (+/-10%) | AC100~240V (+/-10%) | AC100~240V (+/-10%) | AC100~240V (+/-10%) | AC100~240V (+/-10%)
Input Power (Max) | ＜540W/m² | ＜555W/m² | ＜520W/m² | ＜555W/m² | ＜580W/m² | ＜430W/m²
Input Power (Avg) | ＜138W/m² | ＜185W/m² | ＜175W/m² | ＜185W/m² | ＜190W/m² | ＜143W/m²
Installation Mode | Fixed installation | Fixed installation | Fixed installation | Fixed installation | Fixed installation | Fixed installation
Maintenance Mode | Front maintenance | Front maintenance | Front maintenance | Front maintenance | Front maintenance | Front maintenance
Driving Type | 恒流, 1/27扫 | 恒流, 1/32扫 | 恒流, 1/25 | 恒流, 1/24 | 恒流, 1/21扫 | 恒流, 1/16
Signal Transmission Distance | CAT5 Cable ( L≤100m ), multi-mode fiber ( L≤300m ), single mode fiber (L≤10km) | CAT5 Cable ( L≤100m ), multi-mode fiber ( L≤300m ), single mode fiber (L≤10km) | CAT5 Cable ( L≤100m ), multi-mode fiber ( L≤300m ), single mode fiber (L≤10km) | CAT5 Cable ( L≤100m ), multi-mode fiber ( L≤300m ), single mode fiber (L≤10km) | CAT5 Cable ( L≤100m ), multi-mode fiber ( L≤300m ), single mode fiber (L≤10km) | CAT5 Cable ( L≤100m ), multi-mode fiber ( L≤300m ), single mode fiber (L≤10km)