## M系列产品参数表
M Series
M Series |  | Indoor |  |  |  |  | Outdoor
Appearance |  | 500×500直边箱 | 500×500直边箱 | 500×500直边箱 | 500×500直边箱 | 500×1000直边箱 | 500×500直边箱 | 500×500直边箱 | 500×1000直边箱
Model | 产品型号 | M191 | M261 | M291 | M391 | M391 | M290 | M390 | M390
Pixel Pitch | 像素间距 | 1.953 | 2.604mm | 2.976mm | 3.91mm | 3.91mm | 2.976mm | 3.91mm | 3.91mm
Pixel Configuration | 像素配置 | 1R1G1B | 1R1G1B | 1R1G1B | 1R1G1B | 1R1G1B | 1R1G1B | 1R1G1B | 1R1G1B
LED Type | 封装方式 | SMD1415 | SMD1415 | SMD2020 | SMD2020 | SMD2020 | SMD1515 | SMD1820 | SMD1820
Brightness（Max） | 亮度 | 1000 nit | 1000 nit | 1000 nit | 1000 nit | 1000 nit | 4500 nit | 4500 nit | 4500 nit
White Balance Brightness | 白平衡亮度 | 800 nit | 800 nit | 800 nit | 800 nit | 800 nit | 4000 nit | 4000 nit | 4000 nit
Color Temperature | 色温 | 6500K-9300K（adjustable） | 6500K-9300K（adjustable） | 6500K-9300K（adjustable） | 6500K-9300K（adjustable） | 6500K-9300K（adjustable） | 6500K-9300K（adjustable） | 6500K-9300K（adjustable） | 6500K-9300K（adjustable）
Viewing Angle | 可视角度（水平/垂直） | H160°/V140° | H160°/V140° | H160°/V140° | H160°/V140° | H160°/V140° | H140°/V140° | H140°/V140° | H140°/V140°
Pixel Density | 像素密度 | 262142 dots/m² | 147456 dots/m² | 112896 dots/m² | 65536 dots/m² | 65536 dots/m² | 112896 dots/m² | 65536 dots/m² | 65536 dots/m²
Module Size | 模组尺寸 | W250mmxH250mm | W250mmxH250mm | W250xH250mm | W250mmxH250mm | W250mmxH250mm | W250mmxH250mm | W250mmxH250mm | W250mmxH250mm
Module Resolution | 模组分辨率 | 128x128 dots | 96x96 dots | 84x84 dots | 64x64 dots | 64x64 dots | 84x84 dots | 64x64 dots | 64x64 dots
Module Depth | 模深 | 13mm | 13mm | 13mm | 13mm | 13mm | 14.3mm | 14.3mm | 14.3mm
Module Weight | 模重 | 0.76 kg±0.01 | 0.7 kg±0.01 | 0.7 kg±0.01 | 0.7 kg±0.01 | 0.7 kg±0.01 | 0.85 kg±0.01 | 0.85 kg±0.01 | 0.85 kg±0.01
Cabinet Size | 箱体尺寸 | W500*H500*D78mm | W500*H500*D78mm | W500*H500*D78mm | W500*H500*D78mm | W500*H1000*D78mm | W500*H500*D78mm | W500*H500*D78mm | W500*H1000*D78mm
Cabinet Resolution | 箱体分辨率 | 256x256 dots | 192x192 dots | 168x168 dots | 128x128 dots | 128x256 dots | 168x168 dots | 128x128 dots | 128x256 dots
Cabinet Weight | 箱体重量 | 6.5kg±0.5 | 6.5kg±0.5 | 6.5kg±0.5 | 6.5kg±0.5 | 10.5kg±0.5 | 7.0kg±0.5 | 7.0kg±0.5 | 11.5kg±0.5
Cabinet Material | 箱体材质 | AZ91D | AZ91D | AZ91D | AZ91D | AZ91D | AZ91D | AZ91D | AZ91D
Cabinet Aspect Ratio | 箱体宽高比 | 1:1 | 1:1 | 1:1 | 1:1 | 1:02 | 1:1 | 1:1 | 1:02
IP Rating | 防水等级 | Front IP20/Rear IP20 | Front IP20/Rear IP20 | Front IP20/Rear IP20 | Front IP20/Rear IP20 | Front IP20/Rear IP20 | Front IP65/Rear IP65 | Front IP65/Rear IP65 | Front IP65/Rear IP65
Operating Temperature/Humidity | 操作温度/湿度 | -10℃~+40℃/10%~80%RH | -10℃~+40℃/10%~80%RH | -10℃~+40℃/10%~80%RH | -10℃~+40℃/10%~80%RH | -10℃~+40℃/10%~80%RH | -30℃~+50℃/10%~90%RH | -30℃~+50℃/10%~90%RH | -30℃~+50℃/10%~90%RH
Storage Temperature/Humidity | 储藏温度/湿度 | -20℃~+60℃/10%~80%RH | -20℃~+60℃/10%~80%RH | -20℃~+60℃/10%~80%RH | -20℃~+60℃/10%~80%RH | -20℃~+60℃/10%~80%RH | -40℃~+80℃/10%~90%RH | -40℃~+80℃/10%~90%RH | -40℃~+80℃/10%~90%RH
Gray Scale | 灰度等级 | 14-16bit | 14-16bit | 14-16bit | 14-16bit | 14-16bit | 14-16bit | 14-16bit | 14-16bit
Contrast Ratio | 对比度 | 5000:1 | 5000:1 | 5000:1 | 5000:1 | 5000:1 | 5000:1 | 5000:1 | 5000:1
Refresh Rate | 刷新率 | 3840-7680Hz | 3840-7680Hz | 3840-7680Hz | 3840-7680Hz | 3840-7680Hz | 3840-7680Hz | 3840-7680Hz | 3840-7680Hz
Input power frequency | 输入电压频率 | 50/60Hz | 50/60Hz | 50/60Hz | 50/60Hz | 50/60Hz | 50/60Hz | 50/60Hz | 50/60Hz
Input Voltage | 输入电压 | AC110~220V (+/-10%) | AC110~220V (+/-10%) | AC110~220V (+/-10%) | AC110~220V (+/-10%) | AC110~220V (+/-10%) | AC110~220V (+/-10%) | AC110~220V (+/-10%) | AC110~220V (+/-10%)
Input Power (Max) | 输入功率（最大） | ＜529W/m² | ＜440W/m² | ＜500W/m² | ＜500W/m² | ＜500W/m² | ＜580W/m² | ＜620W/m² | ＜620W/m²
Input Power (Avg) | 输入功率（平均） | ＜176W/m² | ＜146W/m² | ＜167W/m² | ＜167W/m² | ＜167W/m² | ＜180W/m² | ＜207W/m² | ＜207W/m²
Installation Mode | 装置模式 | Floor Mounted/Hanging | Floor Mounted/Hanging | Floor Mounted/Hanging | Floor Mounted/Hanging | Floor Mounted/Hanging | Floor Mounted/Hanging | Floor Mounted/Hanging | Floor Mounted/Hanging
Maintenance Mode | 维护模式 | Front/Rear Maintenance | Front/Rear Maintenance | Front/Rear Maintenance | Front/Rear Maintenance | Front/Rear Maintenance | Front/Rear Maintenance | Front/Rear Maintenance | Front/Rear Maintenance
Driving Type | 驱动方式 | Constant Current, 1/16 Scanning | Constant Current, 1/24 Scanning | Constant Current, 1/21 Scanning | Constant Current, 1/16 Scanning | Constant Current, 1/16 Scanning | Constant Current,1/21 Scanning | Constant Current,1/16 Scanning | Constant Current,1/16 Scanning
Signal Transmission Distance | 信号传输距离 | CAT5 Cable ( L≤100m ), multi-mode fiber ( L≤300m ), single mode fiber (L≤10km) | CAT5 Cable ( L≤100m ), multi-mode fiber ( L≤300m ), single mode fiber (L≤10km) | CAT5 Cable ( L≤100m ), multi-mode fiber ( L≤300m ), single mode fiber (L≤10km) | CAT5 Cable ( L≤100m ), multi-mode fiber ( L≤300m ), single mode fiber (L≤10km) | CAT5 Cable ( L≤100m ), multi-mode fiber ( L≤300m ), single mode fiber (L≤10km) | CAT5 Cable ( L≤100m ), multi-mode fiber ( L≤300m ), single mode fiber (L≤10km) | CAT5 Cable ( L≤100m ), multi-mode fiber ( L≤300m ), single mode fiber (L≤10km) | CAT5 Cable ( L≤100m ), multi-mode fiber ( L≤300m ), single mode fiber (L≤10km)
备注